## Sheet1
Function | FW Lable | AM263 Ball Number | AM263 Launchpad Pins | MSP430F5529 | DRV EVM Boosterpack | DRV 8323 Function | DRV 8323 Pin
Example | GPIO5 |  | J2-1 | -- | J1-3 | INHA
example | GPIO5 |  | J2-1 | -- | J1-3 | INHA
| 3V3 |  | J5-41 | 3.3V | J3-1 | 3.3V
| 5V |  | J7-61 | 5V | J3-2 | No function
| ADC2_AIN3 | U14 | J5-42 | ADC channel -- A5 | J3-3 | VSENVM
| GND |  | J7-62 | GND | J3-4 | GND
|  |  | J5-43 | I/O Pin | J3-5 | No function
| ADC2_AIN1 | T10 | J7-63 | ADC channel -- 0 | J3-6 | VSENA
|  |  | J5-44 | I/O Pin | J3-7 | No function
| ADC3_AIN1 | U8 | J7-64 | ADC channel -- 1 | J3-8 | VSENB
| Mode7 GPIO74 | R16 | J5-45 | I/O Pin w/ interrupt | J3-9 | ENABLE
| ADC4_AIN1 | V5 | J7-65 | ADC channel -- 2 | J3-10 | VSENC
| ADC3_AIN3 | R7 | J5-46 | ADC channel -- A6 | J3-11 | POT
| ADC0_AIN2 | T14 | J7-66 | ADC channel -- 3 | J3-12 | ISENC
| SPI1_CLK | A11 | J5-47 | SPI CLK | J3-13 | SCLK
| ADC1_AIN2 | T12 | J7-67 | ADC channel -- 4 | J3-14 | ISENB
| GPIO93 | K17 | J5-48 | I/O Pin w/ interrupt | J3-15 | NFAULT
| ADC2_AIN2 | U10 | J7-68 | ADC channel -- 12 | J3-16 | ISENA
|  |  | J5-49 | I/O pin | J3-17 | No function
| Mode 7 GPIO 129 | C14 | J7-69 | I/O pin | J3-18 | IDRIVE
|  |  | J5-50 | I/O pin | J3-19 | No function
| Mode 7 GPIO128 | A15 | J7-70 | I/O pin | J3-20 | VDS
| EPWM13_B | K3 | J8-80 | TA2.2 | J4-1 | INHA
| GND |  | J6-60 | GND | J4-2 | GND
| EPWM13_A | K4 | J8-79 | TA2.1 | J4-3 | INLA
| Mode 7 GPIO44 | B1 | J6-59 | SPI Enable | J4-4 | HALLA
| EPWM3_B | E3 | J8-78 | TA0.4 | J4-5 | INHB
| Mode 7 GPIO15 | C9 | J6-58 | I/O Pin w/ Interrupt | J4-6 | HALLB
| EPWM3_A | E2 | J8-77 | TA0.3 | J4-7 | INLB
|  |  | J6-57 | I/O Pin | J4-8 | no function
| Mode 7 GPIO62 | J2 | J8-76 | TA0.2 | J4-9 | INHC (1x direction)
|  |  | J6-56 | RST | J4-10 | no function
| Mode 7 GPIO 61 | G1 | J8-75 | TA0.1 | J4-11 | INLC (1x brake)
| Mode 7 GPIO17 | B10 | J6-55 | UCB0SIMO | J4-12 | SDI
| Mode 7 GPIO 124 | A16 | J8-74 | I/O Pin | J4-13 | MODE
| Mode 7 GPIO18 | D9 | J6-54 | UCB0SOMI | J4-14 | SDO
| Mode 7 GPIO 125 | D13 | J8-73 | I/O Pin | J4-15 | LED
| Mode 7 GPIO67 | K2 | J6-53 | I/O Pin w/ Interrupt | J4-16 | HALLC
Connected to Ext. Voltage D | Mode 7 GPIO 119 | D15 | J8-72 | I/O Pin | J4-17 | EVM ID
| Mode 7 GPIO66 | J1 | J6-52 | I/O Pin w/ Interrupt | J4-18 | nSCS/GAIN
Connected to Ext. Voltage D | Mode 7 GPIO 120 | C15 | J8-71 | I/O Pin | J4-19 | EVM ID
| Mode 7 GPIO65 | H1 | J6-51 | I/O Pin | J4-20 | CAL
DRV8323RH Pin Number and Function |  | AM263 Pin Number and Function
J3-1 | 3.3V | J5-41 | 3V3
J3-2 | No function | J7-61 | 5V
J3-3 | VSENVM | J5-42 | ADC2_AIN3
J3-4 | GND | J7-62 | GND
J3-5 | No function | J5-43
J3-6 | VSENA | J7-63 | ADC2_AIN1
J3-7 | No function | J5-44
J3-8 | VSENB | J7-64 | ADC3_AIN1
J3-9 | ENABLE | J5-45 | Mode7 GPIO74
J3-10 | VSENC | J7-65 | ADC4_AIN1
J3-11 | POT | J5-46 | ADC3_AIN3
J3-12 | ISENC | J7-66 | ADC0_AIN2
J3-13 | SCLK | J5-47 | SPI1_CLK
J3-14 | ISENB | J7-67 | ADC1_AIN2
J3-15 | NFAULT | J5-48 | GPIO93
J3-16 | ISENA | J7-68 | ADC2_AIN2
J3-17 | No function | J5-49
J3-18 | IDRIVE | J7-69 | GPIO129
J3-19 | No function | J5-50
J3-20 | VDS | J7-70 | GPIO128
J4-1 | INHA | J8-80 | EPWM13_B
J4-2 | GND | J6-60 | GND
J4-3 | INLA | J8-79 | EPWM13_A
J4-4 | HALLA | J6-59 | GPIO44
J4-5 | INHB | J8-78 | EPWM3_B
J4-6 | HALLB | J6-58 | GPIO15
J4-7 | INLB | J8-77 | EPWM3_A
J4-8 | no function | J6-57
J4-9 | INHC (1x direction) | J8-76 | GPIO62
J4-10 | no function | J6-56
J4-11 | INLC (1x brake) | J8-75 | GPIO 61
J4-12 | SDI | J6-55 | GPIO17
J4-13 | MODE | J8-74 | GPIO 124
J4-14 | SDO | J6-54 | GPIO18
J4-15 | LED | J8-73 | GPIO125
J4-16 | HALLC | J6-53 | GPIO67
J4-17 | EVM ID | J8-72 | GPIO119
J4-18 | nSCS/GAIN | J6-52 | GPIO66
J4-19 | EVM ID | J8-71 | GPIO120
J4-20 | CAL | J6-51 | GPIO65

## ADC usage
ADC0 | ADC1 | ADC2 | ADC3 | ADC4
|  | AIN1 | AIN1 | AIN1
AIN2 | AIN2 | AIN2
AIN3 |  |  | AIN3